## Control_Board_V1
Comment | Description | Designator | Footprint | Package | Quantity | Manufacturer | Manufacturer Part Number | remaining | order
CL03A104KA3NNNC | CAP CER 0.1UF 25V X5R 0201 | C13, C16, C17, C19, C20, C24 | CL03A104KA3NNNC | 0201 (0603 Metric) | 6 | Samsung | CL03A104KA3NNNC | 0 | 40
CL03B103KP3NNNC | CAP CER 10000PF 10V X7R 0201 | C14 | CL03B103KP3NNNC | 0201 (0603 Metric) | 1 | Samsung | CL03B103KP3NNNC | a lot | x
CL03A225MP3CRNC | CAP CER 2.2UF 10V X5R 0201 | C15, C21, C23 | CL03A225MP3CRNC | 0201 (0603 Metric) | 3 | Samsung | CL03A225MP3CRNC | a lot | x
GRM155R60J106ME47D | CAP CER 10UF 6.3V X5R 0402 | C18, C26, C29 | GRM155R60J106ME47D | 0402 (1005 Metric) | 3 | Murata | GRM155R60J106ME47D | a lot | x
C0402C102K9RACTU | CAP CER 1000PF 6.3V X7R 0402 | C22, C30 | C0402C102K9RACTU | 0402 (1005 Metric) | 2 | Murata | GRM155R60J106ME47D | 10 | x
GRM035R60J475ME15D | CAP CER 4.7UF 6.3V X5R 0201 | C25, C32 | GRM035R60J475ME15D | 0201 (0603 Metric) | 2 | Murata | GRM035R60J475ME15D | 20 | x
CC0603MRX5R6BB226 | CAP CER 22UF 10V X5R 0603 | C27 | CC0603MRX5R6BB226 | 0603 (1608 Metric) | 1 | Yageo | CC0603MRX5R6BB226 | 9 | x
CL21A226MAQNNNE | CAP CER 22UF 25V X5R 0805 | C28 | CL21A226MAQNNNE | 0603 (1608 Metric) | 1 | Samsung | CL21A226MAQNNNE | 20 | x
GRM31CR61E476ME44L | CAP CER 33UF 25V JB 1206 | C31 | GRM31CR61E476ME44L | 1206 (3216 Metric) | 1 | TDK Corporation | C3216JB1E336M160AC | 20 | x
GRM033R60J105MEA2D | CAP CER 1UF 6.3V X5R 0201 | C33, C34 | GRM033R60J105MEA2D | 0201 (0603 Metric) | 2 | Murata | GRM033R60J105MEA2D | shit tonnes | x
LSM115JE3/TR13 | DIODE SCHOTTKY 15V 1A DO214AC | D2, D3 | LSM115JE3/TR13 | DO-214AC | 2 | Microsemi | LSM115JE3/TR13 | 0 | x
APG0603CGC-TT | LED GREEN CLEAR 2SMD | D4 | APG0603CGC-TT | 0201 (0603 Metric) | 1 | Kingbright | APG0603CGC-TT | 12 | x
CDBA540-HF | CDBA540-HF | D5 | CDBA540-HF | DO-214AC | 1 | Comchip Technology | CDBA540-HF | 4 | x
ERB-SD0R50U | FUSE BOARD MNT 500MA 24VDC 0402 | F2, F3 | ERB-SD0R50U | 0402 | 2 | Panasonic | ERB-SD0R50U | 0 | x
BLM15PX601SN1D | FERRITE BEAD 600 OHM 0402 1LN | FB1 | BLM15PX601SN1D | 0402 (1005 Metric) | 1 | Murata | BLM15PX601SN1D | 7 | x
MPZ0603S121HT000 | CHIP BEADS FOR GENERAL SIGNAL LI | FB2 | MPZ0603S121HT000 | 0201 (0603 Metric) | 1 | TDK | MPZ0603S121HT000 | 0 | x
SRP6060FA-5R6M | IND,6.6X6.4X5.8MM,5.6UH,20%,10A | I1 | SRP6060FA-5R6M | Non Standard | 1 | Bourns | SRP6060FA-5R6M | 4 | x
SM02B-SRSS-TB(LF)(SN) | SH Series 2 Position 1 mm Pitch Surface Mount Side Entry Shrouded Header | J2 | SM02B-SRSS-TB(LF)(SN) | None | 1 |  |  | 5 | x
BM02B-SRSS-TBT | CONN WIRE HDR 2POS 1MM STSMD | J3, J4 | BM02B-SRSS-TBT |  | 2 | JST | BM02B-SRSS-TBT | 10 | x
TSX-3225 16.0000MF18X-AC3 | CRYSTAL 16.0000MHZ 9PF SMD | OC1 | TSX-3225 16.0000MF18X-AC3 | 4-SMD | 1 | EPSON | TSX-3225 16.0000MF18X-AC3 | 0 | x
ECS-.327-9-34QS-TR | CRYSTAL 32.768KHZ 9PF SMD | OC2 | ECS-.327-9-34QS-TR | 2-SMD | 1 | ECS | ECS-.327-9-34QS-TR | 7 | x
ADP1614ACPZ-1.3-R7 | IC REG BOOST ADJ 4A 10LFCSP | P1 | ADP1614ACPZ-1.3-R7 | 10-LFCSP_WD | 1 | Analog Devices | ADP1614ACPZ-1.3-R7 | 9 | x
LTM8049EY#PBF | DC DC CONVERTER +/-2.5 TO +/-24V | P2 | LTM8049EY#PBF |  | 1 | Linear Technology | LTM8049EY#PBF | 0 | x
ADP7104ACPZ-3.3-R7 | IC REG LINEAR 3.3V 500MA 8LFCSP | P3 | ADP7104ACPZ-3.3-R7 | 8-LFCSP_WD | 1 | Analog Devices | ADP7104ACPZ-3.3-R7 | 0 | x
RC0201FR-07100KL | RES SMD 100K OHM 1% 1/20W 0201 | R16 | RC0201FR-07100KL | 0201 (0603 Metric) | 1 | Yageo | RC0201FR-07100KL | 0 | x
RC0201JR-07470RL | RES SMD 470 OHM 5% 1/20W 0201 | R17 | RC0201JR-07470RL | 0201 (0603 Metric) | 1 | Yageo | RC0201JR-07470RL | 5 | x
RC0201JR-0733RL | RES SMD 33 OHM 5% 1/20W 0201 | R18, R19 | RC0201JR-0733RL | 0201 (0603 Metric) | 2 | Yageo | RC0201JR-0733RL | 0 | x
RC0201FR-07140RL | RES SMD 140 OHM 1% 1/20W 0201 | R20 | RC0201FR-07140RL | 0201 (0603 Metric) | 1 | Yageo | RC0201JR-0768RL | 0 | x
RC0603F202CS | RES 3K OHM 1% 1/20W 0201, RES SMD 1K OHM 1% 1/20W 0201 | R21, R25 | RC0603F202CS | 0201 (0603 Metric) | 2 | Stackpole, Yageo | RMCF0201FT3K00, RC0201FR-071KL | 3 | x
RC0201FR-07130KL | RES SMD 130K OHM 1% 1/20W 0201 | R22 | RC0201FR-07130KL | 0201 (0603 Metric) | 1 | Yageo | RC0201FR-07130KL | 8 | x
RC0201FR-0780K6L | RES SMD 80.6K OHM 1% 1/20W 0201 | R23, R26 | RC0201FR-0780K6L | 0201 (0603 Metric) | 2 | Yageo | RC0201FR-0780K6L | 8 | x
RC0603F103CS | RES SMD 10K OHM 1% 1/20W 0201 | R24 | RC0603F103CS | 0201 (0603 Metric) | 1 | Samsung | RC0603F103CS | 10 | x
RC0201FR-07143KL | RES SMD 143K OHM 1% 1/20W 0201 | R27 | RC0201FR-07143KL | 0201 (0603 Metric) | 1 | Yageo | RC0201FR-07143KL | 10 | x
KMR231NG LFS | SWITCH TACTILE SPST-NO 0.02A 15V | S1 | KMR221GLFS | SPST-NO | 1 | C&K | KMR231NG LFS | 0 | x
ISL60002BIH325Z-T7A | IC VREF SERIES 2.5V SOT23-3 | U1 | ISL60002-25 | SOT-23-3 | 1 | Renesas Electronics | ISL60002BIH325Z-TK | 2 | x
C80 | DC DC CONVERTER 8000V 1W | U5 | C80 | 5-DIP Module | 1 | XP Power | C80 | 1 | x
MK66FX1M0VMD18 | Kinetis K66: 180MHz Cortex-M4F MCU, 1.2MB Flash, 256KB SRAM, 2xUSB, Ethernet, 144-MAPBGA | U6 | MK66FX1M0VMD18 |  | 1 | NXP Semiconductors | MK66FX1M0VMD18 | 1 | x
10118192-0001LF | CONN USB MICRO B RECPT SMT R/A | U8 | 10118192-0001LF |  | 1 | Amphenol FCL | 10118192-0001LF | 4 | x
MKL04Z32VLC4 | IC MCU 32BIT 32KB FLASH 32LQFP | U9 | MKL04Z32VLC4-ND |  | 1 | NXP Semiconductors | MKL04Z32VLC4 | 0 | x