## Self_Sensing_Board_V1
Comment | Description | Designator | Footprint | LibRef | Manufacturer | Manufacturer Part Number | Quantity | remaining
CL03A104KA3NNNC | CAP CER 0.1UF 25V X5R 0201 | C1, C4, C6, C7, C8, C9, C10, C12, C13, C15 | CL03A104KA3NNNC | CL03A104KA3NNNC | Samsung | CL03A104KA3NNNC | 10 | shit tonnes | x
CL03B103KP3NNNC | CAP CER 10000PF 10V X7R 0201 | C2, C11, C14 | CL03B103KP3NNNC | CL03B103KP3NNNC | Samsung | CL03B103KP3NNNC | 3 | shit tonnes | x
GRM155R60J106ME47D | CAP CER 10UF 6.3V X5R 0402 | C3, C16 | GRM155R60J106ME47D | GRM155R60J106ME47D | Murata | GRM155R60J106ME47D | 2 | shit tonnes | x
GRM1555C1H330FA01D | CAP CER 33PF 50V C0G/NP0 0402 | C5 | GRM155R60J106ME47D | GRM1555C1H330FA01D | Murata | GRM1555C1H330FA01D | 1 | 0 | x
LFSPXO017735REEL | XTAL OSC XO 10.0000MHZ HCMOS TTL | OC1 | LFSPXO017735REEL | LFSPXO017735REEL | IQD Frequency Products | LFSPXO017735REEL | 1 | 0 | x
RC0201FR-073K9L | RES SMD 3.9K OHM 1% 1/20W 0201 | R1, R4, R10 | RC0201FR-07130KL | RC0201FR-073K9L | Yageo | RC0201FR-073K9L | 3 | 15 | x
SM-42TW204 | TRIMMER 200KOHM 0.25W J LEAD TOP | R2, R3 | SM-42TW503 | SM-42TW204 | Nidec Copal Electronics | SM-42TW204 | 2 | 0 | x
RC0603F202CS | RES SMD 2K OHM 1% 1/20W 0201 | R5, R6, R7, R8 | RC0603F202CS | RC0603F202CS | Samsung | RC0603F202CS | 4 | a lot | x
RC0201FR-07200RL | RES SMD 200 OHM 1% 1/20W 0201 | R9 | RC0201FR-07130KL | RC0201FR-07200RL | Yageo | RC0201FR-07200RL | 1 | 0 | x
CRCW04021M00DHEDP | RES SMD 1M OHM 0.5% 1/16W 0402 | R11, R13 | CRCW04021M00DHEDP | CRCW04021M00DHEDP | Vishay Dale | CRCW04021M00DHEDP | 2 | 10 | x
SM-42TW503 | TRIMMER 50K OHM 0.25W J LEAD TOP | R12 | SM-42TW503 | SM-42TW503 | Nidec Copal Electronics | SM-42TW503 | 1 | 0 | x
RC0201FR-071KL | RES SMD 1K OHM 1% 1/20W 0201 | R14, R15 | RC0603F202CS | RC0201FR-071KL | Yageo | RC0201FR-071KL | 2 | a lot | x
AD9833BRMZ | Direct Digital Synthesizer 25MHz 1-DAC 10-Bit Serial 10-Pin MSOP Tube | U1 | AD9833BRMZ | AD9833BRMZ |  |  | 1 | 0 | x
LT1037CS8#PBF | IC OPAMP GP 60MHZ 8SO | U2, U3 | LT1037CS8#PBF | LT1037CS8#PBF | Linear Technology | LT1037CS8#PBF | 2 | 5 | x
LT6011AIDD#PBF | IC OPAMP GP 350KHZ RRO 8DFN | U4 | LT6011AIDD#PBF | LT6011AIDD#PBF | Analog Device | LT6011AIDD#PBF | 1 | 0 | x
INA129UA/2K5 | IC OPAMP INSTR 1.3MHZ 8SOIC | U5 | INA129UA/2K5 | INA129UA/2K5 | Texas Instruments | INA129UA/2K5 | 1 | 3 | x
ISL60002BIH311Z-TK | IC VREF SERIES 1.2V SOT23-3 | U6 | ISL60002-12 | ISL60002BIH311Z-TK | Renesas Electronics | ISL60002BIH311Z-TK | 1 | 0 | x